## VHF-Superregen-2-Transistor
Qty	Value	Device	Package	Parts	Description
1	100n	C050-020X044/V	C050-020X044/V	C8	CAPACITOR, European symbol
1	10k	R0202/7	0202/7	R3	RESISTOR, European symbol
1	10n	C050-020X036/V	C050-020X036/V	C9	CAPACITOR, European symbol
1	12k	R0202/7	0202/7	R2	RESISTOR, European symbol
1	15p	C-TR-PH201272222-808-2PIN	TRIM-2222-808	C3
2	1n	C025-020X036	C025-020X036	C5, C6	CAPACITOR, European symbol
1	2.2u	CPOLE2,5-3	E2,5-3	C2	POLARIZED CAPACITOR, European symbol
1	220k	R0202/7	0202/7	R6	RESISTOR, European symbol
1	22k	R0202/7	0202/7	R4	RESISTOR, European symbol
2	2N3904	2N3904	TO92	T1, T2
1	330k	R0202/7-V	0202/7-V	R5	RESISTOR, European symbol
1	4.7k	R0202/7-V	0202/7-V	R7	RESISTOR, European symbol
1	470n	C050-020X036	C050-020X036	C4	CAPACITOR, European symbol
1	470n	C050-020X044	C050-020X044	C7	CAPACITOR, European symbol
1	47n	C050-020X036	C050-020X036	C10	CAPACITOR, European symbol
1	6 turns #22 on BIC pen	L-SHORT02/5	L-02/5V	L2
1	6turns on d=0.7mm	L-SHORT02/7V	L-02/7V	L1
1	7p	C050-020X036	C050-020X036	C1	CAPACITOR, European symbol
1	SL-SW-1P-2T-H	SL-SW-1P-2T-H	SLSW-1P2T-H	SW1